## Inspection Report
PISM/RFI INSPECTION REPORT
| SITE ID: | ABC0000A
| SITE NAME: | ABC123
| SITE ADDRESS: | Dhaka
DATE:
INSPECTION RESULT
The Site is declared ready for installation.
The Site is Rejected.
A re-visit shall be scheduled once all major deficiencies are clear.
Comments:
CONCURRED BY :
AccessTel Representative
Name
Signature
Date
Motorola Representative
Name
Signature
Date
NESIC Representative
Name
Signature
Date
|  |  | Document No. | Doc. Rev | Page
|  |  | BD-H&NM-AC-SF-PISMCHEC | 0 | 1 of 4

## Checklist
PISM/RFI CHECKLIST
|  | SITE ID |  | ABC0000A
|  | SITE NAME |  | ABC123
|  | SITE TYPE |  | q | Roof Top
|  |  |  | q | Greenfields
|  |  |  | q | IBS
No. | Punch Description | OK | NOK | N/A | Criteria
Indoor - Outdoor Sites
1 | Sun Shelter | q | q | q | Is the Shelter as per the standard design? Can it be locked?
2 | Equipment Room | q | q | q | Approved make / type? Damage free (dents, cracks) and properly sealed?
3 | Concrete Plinth Readiness | q | q | q | The Concrete Plinth is ready for bolting down the ACU/HEX Cabinet |  |  |  | Plinth
4 | Access for delivery of equipment | q | q | q | Verification of the equipment access to position to the planned area.
5 | Site access and keys | q | q | q | Corresponding to actual situation on-site, 24hrs access?
comments:
Antenna Support and Auxiliary Structures
1 | DAPs Bracket Placement | q | q | q | Bracket location installed as per the system design provided by Motorola
2 | MW Antenna Mounting Bracket | q | q | q | Bracket location installed as per AccessTel's instruction |  |  |  | Ant. Mounting bracket
3 | DAPs/MW Antenna Bracket Verticality Check | q | q | q | Using a level, are the brackets vertically installed?
4 | Climbing Ladder | q | q | q | Is the climbing ladder as per the standard design? Are they fixed rigidly to the tower?
5 | Fall Arrest | q | q | q | Fall arrest system is in placed and is fixed rigidly to the tower
6 | GPS antenna pole | q | q | q | GPS antenna pole installed as per standard design. Is it vertical?
comments:
DC/AC Power installation
1 | Electrical Installation Complete | q | q | q | Corresponding to Electrical Site Design?
2 | Meter/Transformer Installation | q | q | q | According to Power Supplier specification and detailed design, label, connections?
3 | Mains power supply | q | q | q | Correct Dimension, routing, connected?
4 | Emergency generator socket | q | q | q | Correct type, location, wiring, cover, weather proofing.
5 | AC distribution box | q | q | q | Correct type and IP rating? Lockable?
6 | Cable run, conduit, through-passes | q | q | q | Properly routed, cable duct / tray, fixation, through-pass?
7 | Termination and Connections | q | q | q | Correctly executed? properly tightened?
8 | Power cable for Outdoor Cabinet and Indoor Power System | q | q | q | Available, correct type, long enough, properly connected at MDB?
9 | Breakers, switches, UV phase protection(indoor) | q | q | q | Correct type? Correctly mounted and connected? Functional? As per Single Line diagram |  |  |  | DCPDB
10 | Sun Shelter Light | q | q | q | Sun Shelter Light working?
11 | External/Perimeter Light | q | q | q | External/Perimeter Light working?
12 | Labeling | q | q | q | Correct type, on all required positions, language?
comments:
Earthing and Lightning Protection- Poles / Bipod / Tower
1 | Lightning arrester | q | q | q | Properly fixed, connected to earthing system?
2 | Earthing & LPS Test conducted | q | q | q | Continuity, connection to earth? Up to 5ohms rating met? |  |  |  | Moto to provide Grounding Resistence results.
3 | Earthing of metal parts | q | q | q | Tower / mast / pole(s), fence/gate, ladders/walkways/railings, support frames, etc.?
4 | Cable management system - exterior | q | q | q | Continuity, connection to earth? |  |  |  | Cable Ladder Rack - Outdoor
5 | Cable management system - interior | q | q | q | Continuity, connection to earth? |  |  |  | Cable Ladder Rack - Indoor
6 | Earth bar(s) on tower / pole | q | q | q | Properly fixed, connected to earthing system? |  |  |  | Grounding for tower
7 | Earth bar(s) - cable gland / outside for Indoor Site | q | q | q | Continuity, connection to earth? |  |  |  | Grounding for outside Porthole
8 | Earth bar(s) - interior for Indoor Site | q | q | q | Properly fixed, connected to earthing system? |  |  |  | Grounding for Indoor
9 | Earth bar(s) - Outside the Outdoor Cabinet | q | q | q | Properly fixed, connected to earthing system? |  |  |  | Grounding for Plinth
comments:
Air Condition and Ventilation for Indoor Sites Only
1 | Indoor / Outdoor units Working | q | q | q | 2 separate units? Functional? |  |  |  | Aircon System ( for Hub only )
2 | Control unit | q | q | q | Functional? Correct settings? Correctly wired?
3 | Exhaust fan (Gen room if applicable) | q | q | q | Mounted correctly? Functional?
comments:
Cable Management (cable ladder, etc.)
1 | Cable ladder and tray installation | q | q | q | Correct type, properly executed, surface treatment, sharp edges? |  |  |  | Cable Ladder Rack - Outdoor
2 | Cable ladder and tray Grounding | q | q | q | Cable Ladder connected at every joint and and connected to the ground bar/Earthing System |  |  |  | Cable Ladder Rack - Indoor
3 | Cable Gland for Indoor Site | q | q | q | Correct type, properly fixed, correct fire protection class?
comments:
Delivery Access
1 | By Stairs | q | q | q
2 | By Lift/Elevator | q | q | q
3 | By Crane/Jin Pole | q | q | q
[6 empty] | Document No. | Doc. Rev | Page
[6 empty] | BD-H&NM-AC-SF-PISMCHEC | 0 | 2 of 4
Note on C1: noemi dionisio: CHANGE PISM TO RFTI(READY FOR TELECOM INSTALLATION)

## Deficiency List
DEFICIENCY LIST
|  | SITE ID: | ABC0000A
|  | SITE NAME: | ABC123
No. | Punch Description |  |  | Comments |  | clear
1 | [5 empty] | q
2 | [5 empty] | q
3 | [5 empty] | q
4 | [5 empty] | q
5 | [5 empty] | q
6 | [5 empty] | q
7 | [5 empty] | q
8 | [5 empty] | q
8 | [5 empty] | q
9 | [5 empty] | q
10 | [5 empty] | q
|  |  |  | Document No. | Doc. Rev | Page
|  |  |  | BD-H&NM-AC-SF-PISMCHEC | 0 | 3 of 4

## W-H Info
WH INFORMATION
SITE ID: |  | ABC0000A
SITE NAME: |  | ABC123
SITE ADDRESS: |  | Dhaka
No. | DESCRIPTION |  | QUANTITY | TYPE
1 | Cabinet Type |  |  | Outdoor ACU
2 | Cabinet Type |  |  | Outdoor HEX
3 | Cabinet Type |  |  | Indoor 200A
4 | Cabinet Type |  |  | Indoor 240A
5 | DAP Antenna |  |  | Standard Gain
6 | DAP Antenna |  |  | High Gain
7 | GPS Cable |  |  | meters
8 | RF module cables (DC & Fiber pair) |  |  | 30 meters
9 | RF module cables (DC & Fiber pair) |  |  | 40 meters
10 | RF module cables (DC & Fiber pair) |  |  | 60 meters
11 | RF module cables (DC & Fiber pair) |  |  | 80 meters
12 | RF module cables (DC & Fiber pair) |  |  | 100 meters
13 | Ground Cable 35mm2 Green |  |  | meters
14 | AC Cable 16 mm2 Black |  |  | meters
Delivery Access:
Delivery Contact:
Contact number:
|  | Document No. | Doc. Rev | Page
|  | BD-H&NM-ACS-SF-PISMCHEC | 0 | 4 of 4