## Site Database
[9 empty] | BSID |  | Address |  |  |  | Cluster Plan |  |  |  |  | Site Preparation
Site ID | Site ID (Decimal) | Site Name | Longitude | Latitude | Base Station Type | Antenna Height (m) | Site Backhaul DL (Kbps) | Site Backhaul UL (Kbps) | IDCell (Permutation Base) | APID | Street Address | District | State | x | Cluster | Cluster Index | Site Index | Segment Rotation | Starting Ranging Code | Tx Ready Date | Equipment Room/Site Ready Date | Power System Installation Completed Date | Pole or Tower is required | Pole/Tower Installation Completed Date | Site RFI Date
1 | 1 | Mirpur-12 | 90.3948 | 23.8121 | Vx | 24.3902 | TBD | TBD | 22 | 54 |  |  |  |  | 2 | 2 | 5 | B | 108
2 | 2 | Gulshan-2 | 90.4149 | 23.8008 | Vx | 24.3902 | TBD | TBD | 6 | 70 |  |  |  |  | 2 | 2 | 1 | B | 54
3 | 3 | SS Steel | 90.3798 | 23.7524 | DUO | 33.5366 | TBD | TBD | 3 | 99 |  |  |  |  | 3 | 3 | 0 | A | 0
4 | 4 | PLA | 90.3929 | 23.7468 | Vx | 68.5976 | TBD | TBD | 7 | 135 |  |  |  |  | 3 | 3 | 1 | B | 54
5 | 5 | BAN | 90.4042 | 23.7934 | Vx | 70.122 | TBD | TBD | 2 | 162 |  |  |  |  | 2 | 2 | 0 | A | 0
6 | 6 | UTT | 90.3992 | 23.8647 | DUO | 67.0732 | TBD | TBD | 0 | 192 |  |  |  |  | 0 | 0 | 0 | A | 0
7 | 7 | MEH | 90.4086 | 23.7304 | Vx | 54.878 | TBD | TBD | 21 | 245 |  |  |  |  | 5 | 1 | 5 | B | 108
8 | 8 | MOT | 90.4193 | 23.727 | DUO | 88.4146 | TBD | TBD | 5 | 261 |  |  |  |  | 5 | 1 | 1 | B | 54
9 | 9 | G-1 | 90.4142 | 23.78 | Vx | 36.5854 | TBD | TBD | 14 | 302 |  |  |  |  | 2 | 2 | 3 | B | 162
10 | 10 | DHA | 90.3706 | 23.7544 | DUO | 30.4878 | TBD | TBD | 19 | 339 |  |  |  |  | 3 | 3 | 4 | C | 54
11 | 11 | SHA | 90.3537 | 23.7693 | Vx | 27.439 | TBD | TBD | 13 | 365 |  |  |  |  | 1 | 1 | 3 | B | 162
12 | 12 | MIR | 90.3597 | 23.7961 | DUO | 33.5366 | TBD | TBD | 1 | 385 |  |  |  |  | 1 | 1 | 0 | A | 0
13 | 13 | MKD | 90.3975 | 23.7825 | DUO | 18.2927 | TBD | TBD | 18 | 434 |  |  |  |  | 2 | 2 | 4 | C | 54
14 | 14 | BAR | 90.4222 | 23.8005 | Vx | 21.3415 | TBD | TBD | 10 | 458 |  |  |  |  | 2 | 2 | 2 | C | 108
15 | 15 | Imamgoni | 90.3977 | 23.7142 | DUO | 24.3902 | TBD | TBD | 17 | 497 |  |  |  |  | 5 | 1 | 4 | C | 54
16 | 16 | Mirpur-11 | 90.3673 | 23.8164 | Vx | 24.3902 | TBD | TBD | 5 | 517 |  |  |  |  | 1 | 1 | 1 | B | 54
17 | 17 | Kaprul | 90.378 | 23.7842 | Vx | 30.4878 | TBD | TBD | 9 | 553 |  |  |  |  | 1 | 1 | 2 | C | 108
18 | 18 | Elephant Road | 90.3873 | 23.7381 | DUO | 51.8293 | TBD | TBD | 11 | 587 |  |  |  |  | 3 | 3 | 2 | C | 108
19 | 19 | Malitola | 90.412 | 23.7143 | DUO | 33.5366 | TBD | TBD | 1 | 609 |  |  |  |  | 5 | 1 | 0 | A | 0
20 | 20 | Rampura | 90.4194 | 23.7593 | DUO | 21.3415 | TBD | TBD | 4 | 644 |  |  |  |  | 4 | 0 | 1 | B | 54
21 | 21 | Bashabo | 90.4308 | 23.7435 | Vx | 24.3902 | TBD | TBD | 8 | 680 |  |  |  |  | 4 | 0 | 2 | C | 108
22 | 22 | Gandaria | 90.4244 | 23.7042 | Vx | 21.3415 | TBD | TBD | 9 | 713 |  |  |  |  | 5 | 1 | 2 | C | 108
23 | 23 | Dania | 90.4473 | 23.7015 | Vx | 24.3902 | TBD | TBD | 6 | 742 |  |  |  |  | 6 | 2 | 1 | B | 54
24 | 24 | Zurain | 90.4349 | 23.6912 | Vx | 15.2439 | TBD | TBD | 2 | 770 |  |  |  |  | 6 | 2 | 0 | A | 0
25 | 25 | Farashgonj | 90.4141 | 23.7041 | Vx | 24.3902 | TBD | TBD | 13 | 813 |  |  |  |  | 5 | 1 | 3 | B | 162
26 | 26 | Jhigatala | 90.372 | 23.7386 | DUO | 24.3902 | TBD | TBD | 15 | 847 |  |  |  |  | 3 | 3 | 3 | B | 162
27 | 27 | Mouchak | 90.4113 | 23.7461 | Vx | 30.4878 | TBD | TBD | 0 | 864 |  |  |  |  | 4 | 0 | 0 | A | 0
28 | 28 | Khilkhet | 90.421 | 23.8296 | DUO | 30.4878 | TBD | TBD | 4 | 900 |  |  |  |  | 0 | 0 | 1 | B | 54

## Sector Parameters
|  | Antenna |  |  |  | BSID |  |  |  | AP PHY Layer | OFDMA Downlink Channel |  |  | OFDMA Uplink Channel |  | AP Scheduler |  |  |  |  | Cluster Plan | [5 empty] | Menu List | Site Preparation
Site ID | Site ID (Decimal) | Height (m) | Azimuth (o) | Down tilt (o) | Gain (dBi) | BSID (first 23 bits) | IDCell | APID | Sector ID | Output Power (dBm) | Preamble Index | Center Frequency (Khz) | Downlink Permutation Base | Starting Ranging Code | Uplink Permutation Base | MAP MCS | Broadcast MCS | Scheduler Alpha | Scheduler Beta | x | Segment Rotation | Segment Number | x | Base Station Type | Sector Name | Site Ref | Center Frequency (Khz) | Tx Ready Date | Equipment Room/Site Ready Date | Power System Installation Completed Date | Pole or Tower is required | Pole/Tower Installation Completed Date | Site RFI Date
1 | 1 | 24.3902 | 60 | 1 | 14.5 | 0x0001B1 | 22 | 54 | 1 | 37 | 22 | 3445500 | 22 | 108 | 22 | QPSK 1/2 R2 | QPSK 1/2 R2 | 1000 | 1000 |  | B | 0 |  | Vx | 1_1 | 1 | 3445500
1 | 1 | 24.3902 | 140 | 1 | 14.5 | 0x0001B2 | 22 | 54 | 2 | 37 | 54 | 3494500 | 22 | 108 | 22 | QPSK 1/2 R2 | QPSK 1/2 R2 | 1000 | 1000 |  | B | 1 |  | Vx | 1_2 | 1 | 3494500
1 | 1 | 24.3902 | 200 | 1 | 14.5 | 0x0001B3 | 22 | 54 | 3 | 37 | 86 | 3594500 | 22 | 108 | 22 | QPSK 1/2 R2 | QPSK 1/2 R2 | 1000 | 1000 |  | B | 2 |  | Vx | 1_3 | 1 | 3594500
2 | 2 | 24.3902 | 10 | 1 | 14.5 | 0x000231 | 6 | 70 | 1 | 37 | 6 | 3445500 | 6 | 54 | 6 | QPSK 1/2 R2 | QPSK 1/2 R2 | 1000 | 1000 |  | B | 0 |  | Vx | 2_1 | 2 | 3545500
2 | 2 | 24.3902 | 180 | 1 | 14.5 | 0x000232 | 6 | 70 | 2 | 37 | 38 | 3494500 | 6 | 54 | 6 | QPSK 1/2 R2 | QPSK 1/2 R2 | 1000 | 1000 |  | B | 1 |  | Vx | 2_2 | 2
2 | 2 | 24.3902 | 290 | 1 | 14.5 | 0x000233 | 6 | 70 | 3 | 37 | 70 | 3594500 | 6 | 54 | 6 | QPSK 1/2 R2 | QPSK 1/2 R2 | 1000 | 1000 |  | B | 2 |  | Vx | 2_3 | 2
3 | 3 | 33.5366 | 50 | 1 | 14.5 | 0x000319 | 3 | 99 | 1 | 40 | 67 | 3445500 | 3 | 0 | 3 | QPSK 1/2 R2 | QPSK 1/2 R2 | 1000 | 1000 |  | A | 2 |  | DUO | 3_1 | 3
3 | 3 | 33.5366 | 160 | 3 | 14.5 | 0x00031A | 3 | 99 | 2 | 40 | 3 | 3494500 | 3 | 0 | 3 | QPSK 1/2 R2 | QPSK 1/2 R2 | 1000 | 1000 |  | A | 0 |  | DUO | 3_2 | 3
3 | 3 | 33.5366 | 250 | 4 | 14.5 | 0x00031B | 3 | 99 | 3 | 40 | 35 | 3594500 | 3 | 0 | 3 | QPSK 1/2 R2 | QPSK 1/2 R2 | 1000 | 1000 |  | A | 1 |  | DUO | 3_3 | 3
4 | 4 | 68.5976 | 20 | 2 | 14.5 | 0x000439 | 7 | 135 | 1 | 37 | 7 | 3445500 | 7 | 54 | 7 | QPSK 1/2 R2 | QPSK 1/2 R2 | 1000 | 1000 |  | B | 0 |  | Vx | 4_1 | 4
4 | 4 | 68.5976 | 150 | 2 | 14.5 | 0x00043A | 7 | 135 | 2 | 37 | 39 | 3494500 | 7 | 54 | 7 | QPSK 1/2 R2 | QPSK 1/2 R2 | 1000 | 1000 |  | B | 1 |  | Vx | 4_2 | 4
4 | 4 | 68.5976 | 270 | 5 | 14.5 | 0x00043B | 7 | 135 | 3 | 37 | 71 | 3545500 | 7 | 54 | 7 | QPSK 1/2 R2 | QPSK 1/2 R2 | 1000 | 1000 |  | B | 2 |  | Vx | 4_3 | 4
5 | 5 | 70.122 | 20 | 3 | 14.5 | 0x000511 | 2 | 162 | 1 | 37 | 66 | 3445500 | 2 | 0 | 2 | QPSK 1/2 R2 | QPSK 1/2 R2 | 1000 | 1000 |  | A | 2 |  | Vx | 5_1 | 5
5 | 5 | 70.122 | 170 | 3 | 14.5 | 0x000512 | 2 | 162 | 2 | 37 | 2 | 3494500 | 2 | 0 | 2 | QPSK 1/2 R2 | QPSK 1/2 R2 | 1000 | 1000 |  | A | 0 |  | Vx | 5_2 | 5
5 | 5 | 70.122 | 270 | 3 | 14.5 | 0x000513 | 2 | 162 | 3 | 37 | 34 | 3545500 | 2 | 0 | 2 | QPSK 1/2 R2 | QPSK 1/2 R2 | 1000 | 1000 |  | A | 1 |  | Vx | 5_3 | 5
6 | 6 | 67.0732 | 50 | 2 | 14.5 | 0x000601 | 0 | 192 | 1 | 40 | 64 | 3445500 | 0 | 0 | 0 | QPSK 1/2 R2 | QPSK 1/2 R2 | 1000 | 1000 |  | A | 2 |  | DUO | 6_1 | 6
6 | 6 | 67.0732 | 140 | 2 | 14.5 | 0x000602 | 0 | 192 | 2 | 40 | 0 | 3494500 | 0 | 0 | 0 | QPSK 1/2 R2 | QPSK 1/2 R2 | 1000 | 1000 |  | A | 0 |  | DUO | 6_2 | 6
6 | 6 | 67.0732 | 290 | 2 | 14.5 | 0x000603 | 0 | 192 | 3 | 40 | 32 | 3545500 | 0 | 0 | 0 | QPSK 1/2 R2 | QPSK 1/2 R2 | 1000 | 1000 |  | A | 1 |  | DUO | 6_3 | 6
7 | 7 | 54.878 | 30 | 2 | 14.5 | 0x0007A9 | 21 | 245 | 1 | 37 | 21 | 3445500 | 21 | 108 | 21 | QPSK 1/2 R2 | QPSK 1/2 R2 | 1000 | 1000 |  | B | 0 |  | Vx | 7_1 | 7
7 | 7 | 54.878 | 170 | 2 | 14.5 | 0x0007AA | 21 | 245 | 2 | 37 | 53 | 3494500 | 21 | 108 | 21 | QPSK 1/2 R2 | QPSK 1/2 R2 | 1000 | 1000 |  | B | 1 |  | Vx | 7_2 | 7
7 | 7 | 54.878 | 290 | 2 | 14.5 | 0x0007AB | 21 | 245 | 3 | 37 | 85 | 3545500 | 21 | 108 | 21 | QPSK 1/2 R2 | QPSK 1/2 R2 | 1000 | 1000 |  | B | 2 |  | Vx | 7_3 | 7
8 | 8 | 88.4146 | 50 | 3 | 14.5 | 0x000829 | 5 | 261 | 1 | 40 | 5 | 3445500 | 5 | 54 | 5 | QPSK 1/2 R2 | QPSK 1/2 R2 | 1000 | 1000 |  | B | 0 |  | DUO | 8_1 | 8
8 | 8 | 88.4146 | 150 | 3 | 14.5 | 0x00082A | 5 | 261 | 2 | 40 | 37 | 3494500 | 5 | 54 | 5 | QPSK 1/2 R2 | QPSK 1/2 R2 | 1000 | 1000 |  | B | 1 |  | DUO | 8_2 | 8
8 | 8 | 88.4146 | 310 | 4 | 14.5 | 0x00082B | 5 | 261 | 3 | 40 | 69 | 3594500 | 5 | 54 | 5 | QPSK 1/2 R2 | QPSK 1/2 R2 | 1000 | 1000 |  | B | 2 |  | DUO | 8_3 | 8
9 | 9 | 36.5854 | 50 | 1 | 14.5 | 0x000971 | 14 | 302 | 1 | 37 | 14 | 3445500 | 14 | 162 | 14 | QPSK 1/2 R2 | QPSK 1/2 R2 | 1000 | 1000 |  | B | 0 |  | Vx | 9_1 | 9
9 | 9 | 36.5854 | 170 | 1 | 14.5 | 0x000972 | 14 | 302 | 2 | 37 | 46 | 3494500 | 14 | 162 | 14 | QPSK 1/2 R2 | QPSK 1/2 R2 | 1000 | 1000 |  | B | 1 |  | Vx | 9_2 | 9
9 | 9 | 36.5854 | 290 | 1 | 14.5 | 0x000973 | 14 | 302 | 3 | 37 | 78 | 3545500 | 14 | 162 | 14 | QPSK 1/2 R2 | QPSK 1/2 R2 | 1000 | 1000 |  | B | 2 |  | Vx | 9_3 | 9
10 | 10 | 30.4878 | 50 | 1 | 14.5 | 0x000A99 | 19 | 339 | 1 | 40 | 51 | 3445500 | 19 | 54 | 19 | QPSK 1/2 R2 | QPSK 1/2 R2 | 1000 | 1000 |  | C | 1 |  | DUO | 10_1 | 10
10 | 10 | 30.4878 | 200 | 3 | 14.5 | 0x000A9A | 19 | 339 | 2 | 40 | 83 | 3494500 | 19 | 54 | 19 | QPSK 1/2 R2 | QPSK 1/2 R2 | 1000 | 1000 |  | C | 2 |  | DUO | 10_2 | 10
10 | 10 | 30.4878 | 290 | 1 | 14.5 | 0x000A9B | 19 | 339 | 3 | 40 | 19 | 3545500 | 19 | 54 | 19 | QPSK 1/2 R2 | QPSK 1/2 R2 | 1000 | 1000 |  | C | 0 |  | DUO | 10_3 | 10
11 | 11 | 27.439 | 50 | 1 | 14.5 | 0x000B69 | 13 | 365 | 1 | 37 | 13 | 3445500 | 13 | 162 | 13 | QPSK 1/2 R2 | QPSK 1/2 R2 | 1000 | 1000 |  | B | 0 |  | Vx | 11_1 | 11
11 | 11 | 27.439 | 150 | 1 | 14.5 | 0x000B6A | 13 | 365 | 2 | 37 | 45 | 3494500 | 13 | 162 | 13 | QPSK 1/2 R2 | QPSK 1/2 R2 | 1000 | 1000 |  | B | 1 |  | Vx | 11_2 | 11
11 | 11 | 27.439 | 290 | 1 | 14.5 | 0x000B6B | 13 | 365 | 3 | 37 | 77 | 3594500 | 13 | 162 | 13 | QPSK 1/2 R2 | QPSK 1/2 R2 | 1000 | 1000 |  | B | 2 |  | Vx | 11_3 | 11
12 | 12 | 33.5366 | 30 | 1 | 14.5 | 0x000C09 | 1 | 385 | 1 | 40 | 65 | 3445500 | 1 | 0 | 1 | QPSK 1/2 R2 | QPSK 1/2 R2 | 1000 | 1000 |  | A | 2 |  | DUO | 12_1 | 12
12 | 12 | 33.5366 | 170 | 1 | 14.5 | 0x000C0A | 1 | 385 | 2 | 40 | 1 | 3494500 | 1 | 0 | 1 | QPSK 1/2 R2 | QPSK 1/2 R2 | 1000 | 1000 |  | A | 0 |  | DUO | 12_2 | 12
12 | 12 | 33.5366 | 290 | 1 | 14.5 | 0x000C0B | 1 | 385 | 3 | 40 | 33 | 3594500 | 1 | 0 | 1 | QPSK 1/2 R2 | QPSK 1/2 R2 | 1000 | 1000 |  | A | 1 |  | DUO | 12_3 | 12
13 | 13 | 18.2927 | 50 | 6 | 14.5 | 0x000D91 | 18 | 434 | 1 | 40 | 50 | 3445500 | 18 | 54 | 18 | QPSK 1/2 R2 | QPSK 1/2 R2 | 1000 | 1000 |  | C | 1 |  | DUO | 13_1 | 13
13 | 13 | 18.2927 | 170 | 3 | 14.5 | 0x000D92 | 18 | 434 | 2 | 40 | 82 | 3494500 | 18 | 54 | 18 | QPSK 1/2 R2 | QPSK 1/2 R2 | 1000 | 1000 |  | C | 2 |  | DUO | 13_2 | 13
13 | 13 | 18.2927 | 300 | 1 | 14.5 | 0x000D93 | 18 | 434 | 3 | 40 | 18 | 3594500 | 18 | 54 | 18 | QPSK 1/2 R2 | QPSK 1/2 R2 | 1000 | 1000 |  | C | 0 |  | DUO | 13_3 | 13
14 | 14 | 21.3415 | 30 | 1 | 14.5 | 0x000E51 | 10 | 458 | 1 | 37 | 42 | 3445500 | 10 | 108 | 10 | QPSK 1/2 R2 | QPSK 1/2 R2 | 1000 | 1000 |  | C | 1 |  | Vx | 14_1 | 14
14 | 14 | 21.3415 | 140 | 1 | 14.5 | 0x000E52 | 10 | 458 | 2 | 37 | 74 | 3494500 | 10 | 108 | 10 | QPSK 1/2 R2 | QPSK 1/2 R2 | 1000 | 1000 |  | C | 2 |  | Vx | 14_2 | 14
14 | 14 | 21.3415 | 210 | 1 | 14.5 | 0x000E53 | 10 | 458 | 3 | 37 | 10 | 3545500 | 10 | 108 | 10 | QPSK 1/2 R2 | QPSK 1/2 R2 | 1000 | 1000 |  | C | 0 |  | Vx | 14_3 | 14
15 | 15 | 24.3902 | 30 | 1 | 14.5 | 0x000F89 | 17 | 497 | 1 | 40 | 49 | 3445500 | 17 | 54 | 17 | QPSK 1/2 R2 | QPSK 1/2 R2 | 1000 | 1000 |  | C | 1 |  | DUO | 15_1 | 15
15 | 15 | 24.3902 | 180 | 1 | 14.5 | 0x000F8A | 17 | 497 | 2 | 40 | 81 | 3494500 | 17 | 54 | 17 | QPSK 1/2 R2 | QPSK 1/2 R2 | 1000 | 1000 |  | C | 2 |  | DUO | 15_2 | 15
15 | 15 | 24.3902 | 280 | 1 | 14.5 | 0x000F8B | 17 | 497 | 3 | 40 | 17 | 3594500 | 17 | 54 | 17 | QPSK 1/2 R2 | QPSK 1/2 R2 | 1000 | 1000 |  | C | 0 |  | DUO | 15_3 | 15
16 | 16 | 24.3902 | 50 | 1 | 14.5 | 0x001029 | 5 | 517 | 1 | 37 | 5 | 3445500 | 5 | 54 | 5 | QPSK 1/2 R2 | QPSK 1/2 R2 | 1000 | 1000 |  | B | 0 |  | Vx | 16_1 | 16
16 | 16 | 24.3902 | 150 | 1 | 14.5 | 0x00102A | 5 | 517 | 2 | 37 | 37 | 3494500 | 5 | 54 | 5 | QPSK 1/2 R2 | QPSK 1/2 R2 | 1000 | 1000 |  | B | 1 |  | Vx | 16_2 | 16
16 | 16 | 24.3902 | 290 | 1 | 14.5 | 0x00102B | 5 | 517 | 3 | 37 | 69 | 3545500 | 5 | 54 | 5 | QPSK 1/2 R2 | QPSK 1/2 R2 | 1000 | 1000 |  | B | 2 |  | Vx | 16_3 | 16
17 | 17 | 30.4878 | 20 | 1 | 14.5 | 0x001149 | 9 | 553 | 1 | 37 | 41 | 3445500 | 9 | 108 | 9 | QPSK 1/2 R2 | QPSK 1/2 R2 | 1000 | 1000 |  | C | 1 |  | Vx | 17_1 | 17
17 | 17 | 30.4878 | 170 | 1 | 14.5 | 0x00114A | 9 | 553 | 2 | 37 | 73 | 3494500 | 9 | 108 | 9 | QPSK 1/2 R2 | QPSK 1/2 R2 | 1000 | 1000 |  | C | 2 |  | Vx | 17_2 | 17
17 | 17 | 30.4878 | 270 | 1 | 14.5 | 0x00114B | 9 | 553 | 3 | 37 | 9 | 3545500 | 9 | 108 | 9 | QPSK 1/2 R2 | QPSK 1/2 R2 | 1000 | 1000 |  | C | 0 |  | Vx | 17_3 | 17
18 | 18 | 51.8293 | 60 | 3 | 14.5 | 0x001259 | 11 | 587 | 1 | 40 | 43 | 3445500 | 11 | 108 | 11 | QPSK 1/2 R2 | QPSK 1/2 R2 | 1000 | 1000 |  | C | 1 |  | DUO | 18_1 | 18
18 | 18 | 51.8293 | 170 | 1 | 14.5 | 0x00125A | 11 | 587 | 2 | 40 | 75 | 3494500 | 11 | 108 | 11 | QPSK 1/2 R2 | QPSK 1/2 R2 | 1000 | 1000 |  | C | 2 |  | DUO | 18_2 | 18
18 | 18 | 51.8293 | 270 | 1 | 14.5 | 0x00125B | 11 | 587 | 3 | 40 | 11 | 3594500 | 11 | 108 | 11 | QPSK 1/2 R2 | QPSK 1/2 R2 | 1000 | 1000 |  | C | 0 |  | DUO | 18_3 | 18
19 | 19 | 33.5366 | 50 | 3 | 14.5 | 0x001309 | 1 | 609 | 1 | 40 | 65 | 3445500 | 1 | 0 | 1 | QPSK 1/2 R2 | QPSK 1/2 R2 | 1000 | 1000 |  | A | 2 |  | DUO | 19_1 | 19
19 | 19 | 33.5366 | 180 | 4 | 14.5 | 0x00130A | 1 | 609 | 2 | 40 | 1 | 3494500 | 1 | 0 | 1 | QPSK 1/2 R2 | QPSK 1/2 R2 | 1000 | 1000 |  | A | 0 |  | DUO | 19_2 | 19
19 | 19 | 33.5366 | 300 | 1 | 14.5 | 0x00130B | 1 | 609 | 3 | 40 | 33 | 3545500 | 1 | 0 | 1 | QPSK 1/2 R2 | QPSK 1/2 R2 | 1000 | 1000 |  | A | 1 |  | DUO | 19_3 | 19
20 | 20 | 21.3415 | 60 | 1 | 14.5 | 0x001421 | 4 | 644 | 1 | 40 | 4 | 3445500 | 4 | 54 | 4 | QPSK 1/2 R2 | QPSK 1/2 R2 | 1000 | 1000 |  | B | 0 |  | DUO | 20_1 | 20
20 | 20 | 21.3415 | 170 | 1 | 14.5 | 0x001422 | 4 | 644 | 2 | 40 | 36 | 3494500 | 4 | 54 | 4 | QPSK 1/2 R2 | QPSK 1/2 R2 | 1000 | 1000 |  | B | 1 |  | DUO | 20_2 | 20
20 | 20 | 21.3415 | 290 | 1 | 14.5 | 0x001423 | 4 | 644 | 3 | 40 | 68 | 3545500 | 4 | 54 | 4 | QPSK 1/2 R2 | QPSK 1/2 R2 | 1000 | 1000 |  | B | 2 |  | DUO | 20_3 | 20
21 | 21 | 24.3902 | 50 | 1 | 14.5 | 0x001541 | 8 | 680 | 1 | 37 | 40 | 3445500 | 8 | 108 | 8 | QPSK 1/2 R2 | QPSK 1/2 R2 | 1000 | 1000 |  | C | 1 |  | Vx | 21_1 | 21
21 | 21 | 24.3902 | 170 | 1 | 14.5 | 0x001542 | 8 | 680 | 2 | 37 | 72 | 3494500 | 8 | 108 | 8 | QPSK 1/2 R2 | QPSK 1/2 R2 | 1000 | 1000 |  | C | 2 |  | Vx | 21_2 | 21
21 | 21 | 24.3902 | 270 | 1 | 14.5 | 0x001543 | 8 | 680 | 3 | 37 | 8 | 3545500 | 8 | 108 | 8 | QPSK 1/2 R2 | QPSK 1/2 R2 | 1000 | 1000 |  | C | 0 |  | Vx | 21_3 | 21
22 | 22 | 21.3415 | 90 | 1 | 14.5 | 0x001649 | 9 | 713 | 1 | 37 | 41 | 3445500 | 9 | 108 | 9 | QPSK 1/2 R2 | QPSK 1/2 R2 | 1000 | 1000 |  | C | 1 |  | Vx | 22_1 | 22
22 | 22 | 21.3415 | 170 | 4 | 14.5 | 0x00164A | 9 | 713 | 2 | 37 | 73 | 3494500 | 9 | 108 | 9 | QPSK 1/2 R2 | QPSK 1/2 R2 | 1000 | 1000 |  | C | 2 |  | Vx | 22_2 | 22
22 | 22 | 21.3415 | 0 | 1 | 14.5 | 0x00164B | 9 | 713 | 3 | 37 | 9 | 3594500 | 9 | 108 | 9 | QPSK 1/2 R2 | QPSK 1/2 R2 | 1000 | 1000 |  | C | 0 |  | Vx | 22_3 | 22
23 | 23 | 24.3902 | 50 | 1 | 14.5 | 0x001731 | 6 | 742 | 1 | 37 | 6 | 3445500 | 6 | 54 | 6 | QPSK 1/2 R2 | QPSK 1/2 R2 | 1000 | 1000 |  | B | 0 |  | Vx | 23_1 | 23
23 | 23 | 24.3902 | 180 | 1 | 14.5 | 0x001732 | 6 | 742 | 2 | 37 | 38 | 3494500 | 6 | 54 | 6 | QPSK 1/2 R2 | QPSK 1/2 R2 | 1000 | 1000 |  | B | 1 |  | Vx | 23_2 | 23
23 | 23 | 24.3902 | 280 | 1 | 14.5 | 0x001733 | 6 | 742 | 3 | 37 | 70 | 3545500 | 6 | 54 | 6 | QPSK 1/2 R2 | QPSK 1/2 R2 | 1000 | 1000 |  | B | 2 |  | Vx | 23_3 | 23
24 | 24 | 15.2439 | 40 | 1 | 14.5 | 0x001811 | 2 | 770 | 1 | 37 | 66 | 3445500 | 2 | 0 | 2 | QPSK 1/2 R2 | QPSK 1/2 R2 | 1000 | 1000 |  | A | 2 |  | Vx | 24_1 | 24
24 | 24 | 15.2439 | 170 | 1 | 14.5 | 0x001812 | 2 | 770 | 2 | 37 | 2 | 3494500 | 2 | 0 | 2 | QPSK 1/2 R2 | QPSK 1/2 R2 | 1000 | 1000 |  | A | 0 |  | Vx | 24_2 | 24
24 | 24 | 15.2439 | 300 | 1 | 14.5 | 0x001813 | 2 | 770 | 3 | 37 | 34 | 3594500 | 2 | 0 | 2 | QPSK 1/2 R2 | QPSK 1/2 R2 | 1000 | 1000 |  | A | 1 |  | Vx | 24_3 | 24
25 | 25 | 24.3902 | 50 | 4 | 14.5 | 0x001969 | 13 | 813 | 1 | 37 | 13 | 3445500 | 13 | 162 | 13 | QPSK 1/2 R2 | QPSK 1/2 R2 | 1000 | 1000 |  | B | 0 |  | Vx | 25_1 | 25
25 | 25 | 24.3902 | 140 | 1 | 14.5 | 0x00196A | 13 | 813 | 2 | 37 | 45 | 3494500 | 13 | 162 | 13 | QPSK 1/2 R2 | QPSK 1/2 R2 | 1000 | 1000 |  | B | 1 |  | Vx | 25_2 | 25
25 | 25 | 24.3902 | 260 | 1 | 14.5 | 0x00196B | 13 | 813 | 3 | 37 | 77 | 3594500 | 13 | 162 | 13 | QPSK 1/2 R2 | QPSK 1/2 R2 | 1000 | 1000 |  | B | 2 |  | Vx | 25_3 | 25
26 | 26 | 24.3902 | 65 | 1 | 14.5 | 0x001A79 | 15 | 847 | 1 | 40 | 15 | 3445500 | 15 | 162 | 15 | QPSK 1/2 R2 | QPSK 1/2 R2 | 1000 | 1000 |  | B | 0 |  | DUO | 26_1 | 26
26 | 26 | 24.3902 | 170 | 1 | 14.5 | 0x001A7A | 15 | 847 | 2 | 40 | 47 | 3494500 | 15 | 162 | 15 | QPSK 1/2 R2 | QPSK 1/2 R2 | 1000 | 1000 |  | B | 1 |  | DUO | 26_2 | 26
26 | 26 | 24.3902 | 290 | 1 | 14.5 | 0x001A7B | 15 | 847 | 3 | 40 | 79 | 3545500 | 15 | 162 | 15 | QPSK 1/2 R2 | QPSK 1/2 R2 | 1000 | 1000 |  | B | 2 |  | DUO | 26_3 | 26
27 | 27 | 30.4878 | 50 | 1 | 14.5 | 0x001B01 | 0 | 864 | 1 | 37 | 64 | 3445500 | 0 | 0 | 0 | QPSK 1/2 R2 | QPSK 1/2 R2 | 1000 | 1000 |  | A | 2 |  | Vx | 27_1 | 27
27 | 27 | 30.4878 | 170 | 1 | 14.5 | 0x001B02 | 0 | 864 | 2 | 37 | 0 | 3494500 | 0 | 0 | 0 | QPSK 1/2 R2 | QPSK 1/2 R2 | 1000 | 1000 |  | A | 0 |  | Vx | 27_2 | 27
27 | 27 | 30.4878 | 290 | 1 | 14.5 | 0x001B03 | 0 | 864 | 3 | 37 | 32 | 3594500 | 0 | 0 | 0 | QPSK 1/2 R2 | QPSK 1/2 R2 | 1000 | 1000 |  | A | 1 |  | Vx | 27_3 | 27
28 | 28 | 30.4878 | 10 | 1 | 14.5 | 0x001C21 | 4 | 900 | 1 | 40 | 4 | 3445500 | 4 | 54 | 4 | QPSK 1/2 R2 | QPSK 1/2 R2 | 1000 | 1000 |  | B | 0 |  | DUO | 28_1 | 28
28 | 28 | 30.4878 | 150 | 1 | 14.5 | 0x001C22 | 4 | 900 | 2 | 40 | 36 | 3494500 | 4 | 54 | 4 | QPSK 1/2 R2 | QPSK 1/2 R2 | 1000 | 1000 |  | B | 1 |  | DUO | 28_2 | 28
28 | 28 | 30.4878 | 280 | 1 | 14.5 | 0x001C23 | 4 | 900 | 3 | 40 | 68 | 3594500 | 4 | 54 | 4 | QPSK 1/2 R2 | QPSK 1/2 R2 | 1000 | 1000 |  | B | 2 |  | DUO | 28_3 | 28